## I-O Map
BHR ENGINEERING TECHNOLOGY · BHR27 · rev 05 Sep 2026
I/O Map
Every input and output, one row each. If it is not on this sheet it is not commissioned.
Name
System
Controller
Revision
Tag | Type | Device | Wired to (pin / terminal) | Signal | Meaning when ON / high | Meaning when OFF / low | Tested? | Notes

## Lists
Type | Signal | Tested
Digital input | 24 V DC | Yes
Digital output | 5 V logic | No
Analogue input | 3.3 V logic | Fault
Analogue output | 0–10 V
Comms | 4–20 mA
PWM
I2C
SPI
Serial

## Commissioning
BHR ENGINEERING TECHNOLOGY · BHR27 · rev 05 Sep 2026
Commissioning Checklist
Tick each line only when you have SEEN it, not when you believe it.
Check | Done | Notes
Power off. Every wire traced against the I/O map.
Grounds and commons connected; no floating references.
Fuses / breakers correct for each circuit.
Emergency stop tested: cuts power to every actuator.
Power on with all outputs disabled. Supply voltages measured.
Each INPUT forced by hand and seen to change in the controller.
Each OUTPUT driven from the controller and the device seen to act.
Sensor readings sanity-checked against a known value.
Guards in place. Nothing moving that a hand can reach.
First automatic cycle run at reduced speed, with a hand on the stop.
Cycle time and error count recorded in the Test Log.
Instructor sign-off before unattended running.